## About
ETS Electricity Technology Shareweights
Source: | None
Notes
This variable provides the shareweights used in the modified logit equation for electricity
technology selection. For more on this, see the "Modified Logit" equation description at:
https://jgcri.github.io/gcam-doc/choice.html
It is recommended that you base these shareweights on the percentage of new electricity
demand that could be met by deploying new capacity of each technology in each particular year.
"New" electricity demand can come from increased demand (for instance, due to electrification)
or from retirements of existing power plants (so some new plant needs to be built to supply the
electricity that used to be supplied by the retiring plant). Therefore, even countries with flat
electricity demand have some "new" demand due to plant retirements. Only a country with
electricity demand that is declining at a faster rate than power plant are retiring has no "new"
electricity demand for purposes of this variable. (In this unusual case, no new plants are being
built, so the shareweights chosen here do not matter.)
We assign zero values to hydro, crude oil and fuel oil, as these plants to not have a pathway
to deployment in the US.

## ETS
% of new demand that tech can meet | 2020 | 2021 | 2022 | 2023 | 2024 | 2025 | 2026 | 2027 | 2028 | 2029 | 2030 | 2031 | 2032 | 2033 | 2034 | 2035 | 2036 | 2037 | 2038 | 2039 | 2040 | 2041 | 2042 | 2043 | 2044 | 2045 | 2046 | 2047 | 2048 | 2049 | 2050
hard coal | 1 | 1 | 1 | 1 | 1 | 1 | 1 | 1 | 1 | 1 | 1 | 1 | 1 | 1 | 1 | 1 | 1 | 1 | 1 | 1 | 1 | 1 | 1 | 1 | 1 | 1 | 1 | 1 | 1 | 1 | 1
natural gas nonpeaker | 0.3 | 0.3 | 0.3 | 0.3 | 0.3 | 0.3 | 0.3 | 0.3 | 0.3 | 0.3 | 0.3 | 0.3 | 0.3 | 0.3 | 0.3 | 0.3 | 0.3 | 0.3 | 0.3 | 0.3 | 0.3 | 0.3 | 0.3 | 0.3 | 0.3 | 0.3 | 0.3 | 0.3 | 0.3 | 0.3 | 0.3
nuclear | 0.3 | 0.3 | 0.3 | 0.3 | 0.3 | 0.3 | 0.3 | 0.3 | 0.3 | 0.3 | 0.3 | 0.3 | 0.3 | 0.3 | 0.3 | 0.3 | 0.3 | 0.3 | 0.3 | 0.3 | 0.3 | 0.3 | 0.3 | 0.3 | 0.3 | 0.3 | 0.3 | 0.3 | 0.3 | 0.3 | 0.3
hydro | 1 | 1 | 1 | 1 | 1 | 1 | 1 | 1 | 1 | 1 | 1 | 1 | 1 | 1 | 1 | 1 | 1 | 1 | 1 | 1 | 1 | 1 | 1 | 1 | 1 | 1 | 1 | 1 | 1 | 1 | 1
onshore wind | 1 | 1 | 1 | 1 | 1 | 1 | 1 | 1 | 1 | 1 | 1 | 1 | 1 | 1 | 1 | 1 | 1 | 1 | 1 | 1 | 1 | 1 | 1 | 1 | 1 | 1 | 1 | 1 | 1 | 1 | 1
solar pv | 1 | 1 | 1 | 1 | 1 | 1 | 1 | 1 | 1 | 1 | 1 | 1 | 1 | 1 | 1 | 1 | 1 | 1 | 1 | 1 | 1 | 1 | 1 | 1 | 1 | 1 | 1 | 1 | 1 | 1 | 1
solar thermal | 1 | 1 | 1 | 1 | 1 | 1 | 1 | 1 | 1 | 1 | 1 | 1 | 1 | 1 | 1 | 1 | 1 | 1 | 1 | 1 | 1 | 1 | 1 | 1 | 1 | 1 | 1 | 1 | 1 | 1 | 1
biomass | 0.2 | 0.2 | 0.2 | 0.2 | 0.2 | 0.2 | 0.2 | 0.2 | 0.2 | 0.2 | 0.2 | 0.2 | 0.2 | 0.2 | 0.2 | 0.2 | 0.2 | 0.2 | 0.2 | 0.2 | 0.2 | 0.2 | 0.2 | 0.2 | 0.2 | 0.2 | 0.2 | 0.2 | 0.2 | 0.2 | 0.2
geothermal | 1 | 1 | 1 | 1 | 1 | 1 | 1 | 1 | 1 | 1 | 1 | 1 | 1 | 1 | 1 | 1 | 1 | 1 | 1 | 1 | 1 | 1 | 1 | 1 | 1 | 1 | 1 | 1 | 1 | 1 | 1
petroleum | 1 | 1 | 1 | 1 | 1 | 1 | 1 | 1 | 1 | 1 | 1 | 1 | 1 | 1 | 1 | 1 | 1 | 1 | 1 | 1 | 1 | 1 | 1 | 1 | 1 | 1 | 1 | 1 | 1 | 1 | 1
natural gas peaker | 0.3 | 0.3 | 0.3 | 0.3 | 0.3 | 0.3 | 0.3 | 0.3 | 0.3 | 0.3 | 0.3 | 0.3 | 0.3 | 0.3 | 0.3 | 0.3 | 0.3 | 0.3 | 0.3 | 0.3 | 0.3 | 0.3 | 0.3 | 0.3 | 0.3 | 0.3 | 0.3 | 0.3 | 0.3 | 0.3 | 0.3
lignite | 0 | 0 | 0 | 0 | 0 | 0 | 0 | 0 | 0 | 0 | 0 | 0 | 0 | 0 | 0 | 0 | 0 | 0 | 0 | 0 | 0 | 0 | 0 | 0 | 0 | 0 | 0 | 0 | 0 | 0 | 0
offshore wind | 1 | 1 | 1 | 1 | 1 | 1 | 1 | 1 | 1 | 1 | 1 | 1 | 1 | 1 | 1 | 1 | 1 | 1 | 1 | 1 | 1 | 1 | 1 | 1 | 1 | 1 | 1 | 1 | 1 | 1 | 1
crude oil | 0 | 0 | 0 | 0 | 0 | 0 | 0 | 0 | 0 | 0 | 0 | 0 | 0 | 0 | 0 | 0 | 0 | 0 | 0 | 0 | 0 | 0 | 0 | 0 | 0 | 0 | 0 | 0 | 0 | 0 | 0
heavy or residual fuel oil | 0 | 0 | 0 | 0 | 0 | 0 | 0 | 0 | 0 | 0 | 0 | 0 | 0 | 0 | 0 | 0 | 0 | 0 | 0 | 0 | 0 | 0 | 0 | 0 | 0 | 0 | 0 | 0 | 0 | 0 | 0
municipal solid waste | 0.1 | 0.1 | 0.1 | 0.1 | 0.1 | 0.1 | 0.1 | 0.1 | 0.1 | 0.1 | 0.1 | 0.1 | 0.1 | 0.1 | 0.1 | 0.1 | 0.1 | 0.1 | 0.1 | 0.1 | 0.1 | 0.1 | 0.1 | 0.1 | 0.1 | 0.1 | 0.1 | 0.1 | 0.1 | 0.1 | 0.1